## Sheet1
Risk Assessment | [10 empty] | Ref: MCSRA084
Activity or Area Being Assessed: |  |  |  | Fire Resistant Paint Ceilings & Walls | [5 empty] | Location or Site:
Assessed by: |  | Vicky Wilson |  |  | Date Created: | 2020-07-04 | Date of Review: | 2026-03-31
Step | Description of Hazard and Hazardous Event |  | Risk Controls Currently In Place |  |  | Current Risk Rating |  |  | Further Controls Needed |  | Residual Risk Rating
[6 empty] | L | C | R |  |  | L | C | R
1 | Slips, trips and falls when unloading materials |  | Safe access and method statement to be established before work commences. Manual handling training also provided. |  |  | 2 | 3 | 6 | Ensure safe access and method statement is implemented. Use available lifting aids. |  | 1 | 3 | 3
2 | Injury to the public from uncompleted work left unattended |  | All uncompleted work left unattended must be provided with protection to ensure the public cannot injure themselves including barriers and signage. |  |  | 2 | 4 | 8 | Ensure signage and barriers are in place where required. |  | 1 | 4 | 4
3 | Falls from height |  | Safe access and method statement to be established before work commences. Working at height training provided. |  |  | 2 | 5 | 10 | Ensure safe access and method statement is implemented. |  | 1 | 5 | 5
4 | Exposure to hazardous substances |  | COSHH assessment to be completed prior to works commencing. |  |  | 2 | 5 | 10 | Ensure PPE is worn and chemicals are used as per manufacturer's instruction. |  | 1 | 5 | 5
[8 empty] | 0 |  |  |  |  | 0
[8 empty] | 0 |  |  |  |  | 0
[8 empty] | 0 |  |  |  |  | 0
[8 empty] | 0 |  |  |  |  | 0
Assessor Name |  | Vicky Wilson, Property & Cleaning Services Manager |  |  |  | Assessor's Signature | [5 empty] | Date | 2026-03-31
Risk Rating Calculator
L | Likelihood that hazardous event will occur |  |  |  | R | Action
1 | very unlikely |  |  |  | 20-25 | STOP - stop activity and take immediate action
2 | unlikely |  |  |  | 15-19 | URGENT ACTION - take immediate action and stop activity if necessary, maintain controls rigorously
3 | fairly likely |  |  |  | 8-14 | ACTION - improve within specified timescale
4 | likely |  |  |  | 3-7 | MONITOR - look to improve at next review or if there is significant change
5 | very likely |  |  |  | 1-2 | NO ACTION - no further action but ensure controls are maintained and reviewed
C | Consequence of hazardous event
1 | insignificant - no injury
2 | minor - minor injuries needing first aid
3 | moderate - up to three days' absence
4 | major - more than seven days' absence
5 | catastrophic - death