## Sheet1
Risk Assessment | [10 empty] | Ref: MCSRA086
Activity or Area Being Assessed: |  |  |  | WC Plumbing Repairs Plumbing & Electrical (minor works) | [5 empty] | Location or Site:
Assessed by: |  | Vicky Wilson |  |  | Date Created: | 2020-07-04 | Date of Review: | 2026-03-31
Step | Description of Hazard and Hazardous Event |  | Risk Controls Currently In Place |  |  | Current Risk Rating |  |  | Further Controls Needed |  | Residual Risk Rating
[6 empty] | L | C | R |  |  | L | C | R
1 | Poisoning from lead solder |  | PPE will be worn and contractor will wash their hands thoroughly before eating or drinking. |  |  | 2 | 5 | 10 | Ensure lead solder is only used when absolutely necessary. |  | 1 | 5 | 5
2 | Fire from blowtorch |  | The use of an open flame (blowtorch) will be kept to a minimum. Where this is not possible - every precaution will be taken to prevent fire. |  |  | 2 | 5 | 10 | Contractor will remain for a period of twenty minutes after last using blowtorch to ensure fire safety. |  | 1 | 4 | 4
3 | Fumes from soldering |  | Soldering will only take place in well ventilated areas. PPE also provided. |  |  | 2 | 4 | 8 | Ensure PPE is worn and area is well ventilated. |  | 1 | 4 | 4
4 | Dust in loft areas |  | When accessing loft spaces from plumbing repairs, the contractor will wear a dust mask (3M type P3). |  |  | 2 | 3 | 6 | Ensure PPE is worn. |  | 1 | 3 | 3
5 | Falls from height |  | Contractor will ensure that a ladder of correct type and height is used when accessing the loft space. |  |  | 2 | 4 | 8 | Ensure working safely at height training is given and monitor method statement is being implemented. |  | 1 | 4 | 4
6 | Electrocution |  | Contractor will ensure that any electrical circuits are made safe when working on water heating appliances such as immersion heaters, etc. |  |  | 2 | 5 | 10 | Use electrical contractors where required. |  | 1 | 5 | 5
[8 empty] | 0 |  |  |  |  | 0
[8 empty] | 0 |  |  |  |  | 0
Assessor Name |  | Vicky Wilson, Property & Cleaning Services Manager |  |  |  | Assessor's Signature | [5 empty] | Date | 2026-03-31
Risk Rating Calculator
L | Likelihood that hazardous event will occur |  |  |  | R | Action
1 | very unlikely |  |  |  | 20-25 | STOP - stop activity and take immediate action
2 | unlikely |  |  |  | 15-19 | URGENT ACTION - take immediate action and stop activity if necessary, maintain controls rigorously
3 | fairly likely |  |  |  | 8-14 | ACTION - improve within specified timescale
4 | likely |  |  |  | 3-7 | MONITOR - look to improve at next review or if there is significant change
5 | very likely |  |  |  | 1-2 | NO ACTION - no further action but ensure controls are maintained and reviewed
C | Consequence of hazardous event
1 | insignificant - no injury
2 | minor - minor injuries needing first aid
3 | moderate - up to three days' absence
4 | major - more than seven days' absence
5 | catastrophic - death